## Read Me
PRUSA CORE One → CORE One+
Complete Rebuild — Bill of Materials & Build Checklist
Full teardown & rebuild · every belt, bearing, nut & bolt · replace-everything spec
Source: Prusa CORE One+ Kit Assembly manual (v2321, 2026-07-09) + official printable-parts 3MF bundles. Counts are the manual's per-step parts-preparation quantities.
HOW TO USE THIS WORKBOOK
Printed Parts | Every 3D-printed part to reprint, with the VERIFIED filament + color from Prusa's 3MF bundles. Tick 'Printed' and 'Installed' as you go.
Hardware BOM | Every fastener, belt, bearing, magnet & cable, grouped by the 7 build chapters, with exact counts. Tick 'Have/Bought' + 'Installed'.
Order List (Totals) | Whole-printer totals per fastener type — use this to buy in bulk. Grouped so you can price a full fresh hardware set.
Belts • Bearings • Wear | The replace-everything shortlist: belts, bearings, rods, pulleys, PTFE, springs — the parts you specifically want new.
AT A GLANCE
Printed parts |  | 51 unique
Fasteners (screws/nuts/rivets/washers) |  | 399 pcs
All trackable hardware pieces |  | 513+ pcs
GT2 belts |  | 2
Linear + ball bearings |  | 6 (2×LM10LUU, 2×LM8UU, 2×693)
Stepper motors |  | 6 (3×Z, X, Y, extruder)

## Printed Parts
PRINTED PARTS — reprint checklist
Filament/color VERIFIED from Prusa's official 3MF bundles where available; inferred items flagged in Notes.
# | Printed Part | Assembly | Filament | Color | Qty | Printed ✔ | Installed ✔ | Notes
CORE ONE+ SPECIFIC PARTS
1 | C1 Filament Sensor Lever (R1) | CORE One+ specific parts | PETG Black | Jet Black | 1 |  |  | C1+ upgrade
2 | C1 Filament Sensor Switch (R1) | CORE One+ specific parts | PETG Orange | Prusa Orange | 1 |  |  | C1+ upgrade · accent
3 | C1 Filament Sensor Body (R2) | CORE One+ specific parts | PETG Black | Jet Black | 1 |  |  | C1+ upgrade
4 | C1 Filament Sensor Cover (R1) | CORE One+ specific parts | PETG Black | Jet Black | 1 |  |  | C1+ upgrade
5 | C1 Printhead Cover Right Lever (R1) | CORE One+ specific parts | PC-CF | Carbon Black | 1 |  |  | C1+ upgrade · 3 perim/50%
6 | C1 Upg Vent Block (R1) A | CORE One+ specific parts | PC-CF | Carbon Black | 1 |  |  | C1+ upgrade · vent automation
7 | Puck Universal (R1) | CORE One+ specific parts | PETG Black | Jet Black | 1 |  |  | C1+ upgrade
8 | Spoolholder Static (R1) | CORE One+ specific parts | PETG Black | Jet Black | 1 |  |  | C1+ upgrade
BASE ASSEMBLY
9 | Z Motor Mount (R1) | Base assembly | PC | Natural/Black | 1 |  |  | verified (3MF)
10 | Z Motor Spacer (R1) | Base assembly | PETG Black | Jet Black | 1 |  |  | material inferred
11 | Z Rod Mount (R1) | Base assembly | PC | Natural/Black | 1 |  |  | verified (3MF)
BACK ASSEMBLY
12 | C1 PSU Cover (R1) | Back assembly | PETG Black | Jet Black | 1 |  |  | verified (3MF)
13 | PSU Cable Cover (R1) | Back assembly | PETG Black | Jet Black | 1 |  |  | verified (3MF)
14 | Wifi Cover (R1) | Back assembly | PETG Black | Jet Black | 1 |  |  | verified (3MF)
HEATBED ASSEMBLY
15 | Bed Cable Cover Bottom (R1) | Heatbed assembly | PC-CF | Carbon Black | 1 |  |  | verified (3MF)
16 | Bed Cable Cover Top (R1) | Heatbed assembly | PC-CF | Carbon Black | 1 |  |  | verified (3MF)
17 | Bed Mount Left (R1) | Heatbed assembly | PC-CF | Carbon Black | 1 |  |  | verified (3MF)
18 | Bed Mount Right (R1) | Heatbed assembly | PC-CF | Carbon Black | 1 |  |  | verified (3MF)
19 | Bed Spacer Rear (R1) | Heatbed assembly | PC-CF | Carbon Black | 1 |  |  | verified (3MF)
CORE XY ASSEMBLY
20 | Bed Stop Rear (R1) | Core XY assembly | PC-CF | Carbon Black | 1 |  |  | verified (3MF)
21 | Belt Tensioner Left (R1) | Core XY assembly | PC-CF | Carbon Black | 1 |  |  | verified (3MF)
22 | Belt Tensioner Pulley (R1) | Core XY assembly | PC-CF | Carbon Black | 1 |  |  | verified (3MF)
23 | Belt Tensioner Right (R1) | Core XY assembly | PC-CF | Carbon Black | 1 |  |  | verified (3MF)
24 | Bowden Guide (R1) | Core XY assembly | PETG Black | Jet Black | 1 |  |  | verified (3MF)
25 | XY Carriage (R1) | Core XY assembly | PC-CF | Carbon Black | 1 |  |  | verified (3MF)
26 | XY Motor Mount Left (R1) | Core XY assembly | PC-CF | Carbon Black | 1 |  |  | verified (3MF)
27 | XY Motor Mount Right (R1) | Core XY assembly | PC-CF | Carbon Black | 1 |  |  | verified (3MF)
NEXTRUDER ASSEMBLY
28 | Bowden Bend (R1) | Nextruder assembly | PETG Black | Jet Black | 1 |  |  | verified (3MF)
29 | Fan Shroud (R1) | Nextruder assembly | PC-CF | Carbon Black | 1 |  |  | verified (3MF)
30 | Hotend Cable Clip (R1) | Nextruder assembly | PETG Black | Jet Black | 1 |  |  | verified (3MF)
31 | Idler Lever A (R2) | Nextruder assembly | PC-CF | Carbon Black | 1 |  |  | material inferred
32 | Idler Lever B (R2) | Nextruder assembly | PC-CF | Carbon Black | 1 |  |  | material inferred
33 | Idler Nut (R2) | Nextruder assembly | PETG Black | Jet Black | 1 |  |  | material inferred
34 | Loveboard Mount (R2) | Nextruder assembly | PC-CF | Carbon Black | 1 |  |  | verified (3MF)
35 | Main Cable Clip (R1) | Nextruder assembly | PETG Black | Jet Black | 1 |  |  | verified (3MF)
36 | Main Plate (R2) | Nextruder assembly | PC-CF | Carbon Black | 1 |  |  | material inferred
37 | PG Assembly Adapter Coreone Mk4S (R1) | Nextruder assembly | PETG Black | Jet Black | 1 |  |  | material inferred
38 | Printhead Cover Left (R1) | Nextruder assembly | PC-CF | Carbon Black | 1 |  |  | verified (3MF)
39 | Printhead Cover Rear (R2) | Nextruder assembly | PC-CF | Carbon Black | 1 |  |  | verified (3MF)
40 | Swivel (R2) | Nextruder assembly | PC-CF | Carbon Black | 1 |  |  | material inferred
BODYWORK & ELECTRONICS
41 | C1 Electro Cover (R1) | Bodywork & Electronics | PETG Black | Jet Black | 1 |  |  | verified (3MF)
42 | Side Handle (R1) | Bodywork & Electronics | PETG Orange | Prusa Orange | 1 |  |  | verified (3MF)
TRIM, DOOR & XLCD
43 | Display Mount (R2) | Trim, Door & xLCD | PETG Black | Jet Black | 1 |  |  | verified (3MF)
44 | Magnet Holder (R1) | Trim, Door & xLCD | PETG Black | Jet Black | 1 |  |  | verified (3MF)
45 | Xlcd Cover (R2) | Trim, Door & xLCD | PETG Black | Jet Black | 1 |  |  | material inferred
CORE ONE SPECIFIC PARTS
46 | Filament Sensor Cover (R1) | CORE One specific parts | PETG Black | Jet Black | 1 |  |  | verified (3MF)
47 | Filament Sensor Lever (R1) | CORE One specific parts | PETG Black | Jet Black | 1 |  |  | verified (3MF)
48 | Filament Sensor (R1) | CORE One specific parts | PETG Black | Jet Black | 1 |  |  | verified (3MF)
49 | Printhead Cover Right (R1) | CORE One specific parts | PC-CF | Carbon Black | 1 |  |  | verified (3MF)
50 | Spool Holder (R1) | CORE One specific parts | PETG Orange | Prusa Orange | 1 |  |  | verified (3MF)
(ROOT/SHARED)
51 | Assembly Multi Tool (R2) | (root/shared) | PETG Black | Jet Black | 1 |  |  | material inferred
| TOTAL PRINTED PARTS |  |  |  | 51

## Hardware BOM
HARDWARE BOM — full teardown checklist
Every fastener/belt/bearing/magnet/cable from the manual's parts-prep lists, by build chapter. You already own all of this in your kit — use it to inventory & to spec a full fresh set.
# | Item | Category | Qty | Have/Bought ✔ | Qty on hand | Installed ✔ | Notes
2. BASE ASSEMBLY
1 | Z-rod-mount | Motion / Wear | 2
2 | M3x8 screw | Fastener | 24
3 | M3x4rT screw | Fastener | 12
4 | Motor washer | Fastener | 3
5 | Spacer pin | Fastener | 2
6 | Anti-vibration foot | Hardware/Consumable | 4
7 | Z-motor-mount | Electronic/Assembly | 3
8 | Z-axis left motor | Electronic/Assembly | 2
9 | Z-axis right motor | Electronic/Assembly | 1
10 | Universal profile | Printed/Structural | 2
11 | Bottom panel | Printed/Structural | 1
12 | Front profile | Printed/Structural | 1
13 | Rear profile | Printed/Structural | 1
14 | Zip tie | Other | 6
— chapter items: 14
3. BACK ASSEMBLY
15 | M3x6 screw | Fastener | 12
16 | Nylon rivet | Fastener | 11
17 | M3x4rT screw | Fastener | 6
18 | 6-32 Power Terminal Screw | Fastener | 4
19 | M3x30 screw | Fastener | 4
20 | M4x6r screw | Fastener | 2
21 | M3nS nut | Fastener | 2
22 | M3x10rT screw | Fastener | 2
23 | M3x10 screw | Fastener | 2
24 | M3x12 screw | Fastener | 1
25 | 2.9x6.5sT self-tapping screw | Fastener | 1
26 | M3w washer | Fastener | 1
27 | Grommet 19/16 mm | Hardware/Consumable | 4
28 | Thermal pad 12x12x2.2 mm | Hardware/Consumable | 2
29 | Grommet 13.5/10 mm | Hardware/Consumable | 2
30 | Thermal pad 40x12x2.2 mm | Hardware/Consumable | 1
31 | Sealing plug 15.5 mm | Hardware/Consumable | 1
32 | xBuddy power cables | Electronic/Assembly | 2
33 | Cooling fan | Electronic/Assembly | 2
34 | Delta PSU 240 W 24 V | Electronic/Assembly | 1
35 | Power panic cable | Electronic/Assembly | 1
36 | xBuddy extension board | Electronic/Assembly | 1
37 | xBuddy board | Electronic/Assembly | 1
38 | xBuddy extension cable | Electronic/Assembly | 1
39 | ESP-WiFi | Electronic/Assembly | 1
40 | CORE-One-Wifi-cover | Electronic/Assembly | 1
41 | PSU-cable-cover | Electronic/Assembly | 1
42 | Fan grid | Electronic/Assembly | 1
43 | Chamber thermistor 260 mm | Electronic/Assembly | 1
44 | Stepper splitter | Electronic/Assembly | 1
45 | Stepper splitter cable | Electronic/Assembly | 1
46 | xLCD cable | Electronic/Assembly | 1
47 | Main FE cable | Electronic/Assembly | 1
48 | CORE-One-PSU-cover | Electronic/Assembly | 1
49 | Rear profile | Printed/Structural | 2
50 | CORE One xBuddy box | Printed/Structural | 1
51 | Assembly-multi-tool | Printed/Structural | 1
52 | Back panel | Printed/Structural | 1
53 | Zip tie | Other | 5
— chapter items: 39
4. HEATBED ASSEMBLY
54 | LM8UU bearing | Motion / Wear | 2
55 | M3nN nut | Fastener | 12
56 | M3x4r screw | Fastener | 8
57 | M3x10 screw | Fastener | 8
58 | M3x4bT countersunk screw | Fastener | 8
59 | M3x18 screw | Fastener | 6
60 | M3x10rT screw | Fastener | 5
61 | M3n nut | Fastener | 5
62 | Trapezoidal nut | Fastener | 3
63 | M3w washer | Fastener | 2
64 | Power terminal screw 6-32 | Fastener | 2
65 | M3x12bT countersunk screw | Fastener | 1
66 | Expansion joint | Hardware/Consumable | 8
67 | Textile sleeve 520 x 8 mm | Hardware/Consumable | 1
68 | Heatbed MK52 24V | Electronic/Assembly | 1
69 | Heatbed cable red | Electronic/Assembly | 1
70 | Heatbed cable black | Electronic/Assembly | 1
71 | Bed-cable-cover-bottom | Electronic/Assembly | 1
72 | Heatbed carriage | Electronic/Assembly | 1
73 | RGB LED strip 166 mm | Electronic/Assembly | 1
74 | LED status cover | Electronic/Assembly | 1
75 | LED strip diffuser | Electronic/Assembly | 1
76 | CORE-One-bed-cable-cover-top | Electronic/Assembly | 1
77 | Spacer 3.2/6x5 mm | Printed/Structural | 2
78 | CORE-One-bed-mount-left | Printed/Structural | 1
79 | CORE-One-bed-mount-right | Printed/Structural | 1
80 | CORE-One-bed-spacer-rear | Printed/Structural | 1
81 | Spacer 6x3.1x8 mm | Printed/Structural | 1
82 | Zip tie | Other | 4
— chapter items: 29
5. COREXY ASSEMBLY
83 | GT2-20 Idler pulley | Motion / Wear | 12
84 | Smooth rod 330 x 8 mm | Motion / Wear | 2
85 | Rod holder rear | Motion / Wear | 2
86 | LM10LUU linear bearing | Motion / Wear | 2
87 | Smooth rod 325 x 10 mm | Motion / Wear | 2
88 | Belt-tensioner-pulley | Motion / Wear | 2
89 | Pulley T16-2GT | Motion / Wear | 2
90 | XY belt | Motion / Wear | 2
91 | Rod holder left | Motion / Wear | 1
92 | Rod holder right | Motion / Wear | 1
93 | Belt-tensioner-left | Motion / Wear | 1
94 | Belt-tensioner-right | Motion / Wear | 1
95 | Belt tensioner left assembly | Motion / Wear | 1
96 | Belt tensioner right assembly | Motion / Wear | 1
97 | Linear rail beam | Motion / Wear | 1
98 | Linear rail | Motion / Wear | 1
99 | Linear rail assembly | Motion / Wear | 1
100 | M3x6 screw | Fastener | 16
101 | M3x18 screw | Fastener | 15
102 | M3x10 screw | Fastener | 11
103 | M3x8rT screw | Fastener | 10
104 | M3x30 screw | Fastener | 9
105 | M3x8rT black screw | Fastener | 8
106 | M3x35 screw | Fastener | 8
107 | M3nS nut | Fastener | 7
108 | M3x4rT screw | Fastener | 2
109 | M3x12 screw | Fastener | 1
110 | M2.5x10 screw | Fastener | 1
111 | XY-motor-mount-left | Electronic/Assembly | 1
112 | XY-motor-mount-right | Electronic/Assembly | 1
113 | Y-axis motor | Electronic/Assembly | 1
114 | X-axis motor | Electronic/Assembly | 1
115 | X-axis motor assembly | Electronic/Assembly | 1
116 | Y-axis motor assembly | Electronic/Assembly | 1
117 | Nextruder holder | Electronic/Assembly | 1
118 | White LED strip | Electronic/Assembly | 1
119 | Door sensor | Electronic/Assembly | 1
120 | XY-carriage | Printed/Structural | 2
121 | Assembly-multi-tool | Printed/Structural | 2
122 | Spacer 3.2/6x2 | Printed/Structural | 2
123 | CoreXY plate | Printed/Structural | 1
124 | Linear holder left | Printed/Structural | 1
125 | Linear holder right | Printed/Structural | 1
126 | Bowden-guide | Printed/Structural | 1
127 | CoreXY strut | Printed/Structural | 1
128 | Zip tie | Other | 6
129 | Bed-stop-rear | Other | 1
— chapter items: 47
6. NEXTRUDER ASSEMBLY
130 | Bearing 693 2RS | Motion / Wear | 2
131 | Spring 15x5 | Motion / Wear | 2
132 | M3x10 screw | Fastener | 11
133 | M3nS nut | Fastener | 8
134 | M3x25 screw | Fastener | 4
135 | M3x6 screw | Fastener | 3
136 | M3x8rT screw | Fastener | 3
137 | Pin 2.9x8.5 | Fastener | 2
138 | M3x30 screw | Fastener | 2
139 | M3x20rT screw | Fastener | 2
140 | M3nN nut | Fastener | 2
141 | M3x4rT screw | Fastener | 2
142 | M3x18 screw | Fastener | 2
143 | Thumb screw | Fastener | 2
144 | Socket set screw M3x25 | Fastener | 1
145 | Idler-nut | Fastener | 1
146 | M3x4T grub screw | Fastener | 1
147 | Fitting M5-4 | Hardware/Consumable | 1
148 | Cable tie | Electronic/Assembly | 5
149 | Nextruder spacer | Electronic/Assembly | 3
150 | PG-assembly | Electronic/Assembly | 1
151 | Heatsink assembly | Electronic/Assembly | 1
152 | PG-ring | Electronic/Assembly | 1
153 | PG-assembly-adapter | Electronic/Assembly | 1
154 | Extruder motor | Electronic/Assembly | 1
155 | NTC thermistor 90 mm | Electronic/Assembly | 1
156 | Cardboard box | Electronic/Assembly | 1
157 | Hotend fan | Electronic/Assembly | 1
158 | Hotend-cable-clip | Electronic/Assembly | 1
159 | Loveboard-mount | Electronic/Assembly | 1
160 | Main cable | Electronic/Assembly | 1
161 | LoveBoard | Electronic/Assembly | 1
162 | Main-cable-clip | Electronic/Assembly | 1
163 | Print fan | Electronic/Assembly | 1
164 | Fan-shroud | Electronic/Assembly | 1
165 | Prusa Hotend assembly | Electronic/Assembly | 1
166 | Idler-swivel | Printed/Structural | 2
167 | Tubular spacer 13.2x3.8x0.35 | Printed/Structural | 1
168 | Main-plate | Printed/Structural | 1
169 | Spacer 5x10x0.1 mm | Printed/Structural | 1
170 | Front Case | Printed/Structural | 1
171 | Spacer 6x3.1x8 | Printed/Structural | 1
172 | Printhead-cover | Printed/Structural | 1
173 | Bowden-bend | Printed/Structural | 1
174 | Print-head-cover-right-lever | Printed/Structural | 1
175 | Printhead-cover-left | Printed/Structural | 1
176 | Idler-lever-a | Other | 1
177 | Idler-lever-b | Other | 1
178 | Lubricant | Other | 1
179 | PTFE tube 710 x 4 x 2.5 | Other | 1
180 | Swingarm assembly | Other | 1
— chapter items: 51
7. BODYWORK & ELECTRONICS
181 | M3x4rT screw | Fastener | 28
182 | Nylon Rivet | Fastener | 14
183 | Nylon rivet | Fastener | 11
184 | M3x8rT screw | Fastener | 6
185 | M3x4 screw | Fastener | 4
186 | M3x10 Screw | Fastener | 3
187 | M3nS nut | Fastener | 2
188 | M3x10 screw | Fastener | 2
189 | M3x5rT screw | Fastener | 2
190 | M3w washer | Fastener | 1
191 | M2x8 Screw | Fastener | 1
192 | 10x6x2mm magnet | Magnet/Ball | 2
193 | 7mm Ferromagnetic Ball | Magnet/Ball | 1
194 | Collet | Hardware/Consumable | 2
195 | Filament-sensor-body | Electronic/Assembly | 1
196 | Filament-sensor-lever | Electronic/Assembly | 1
197 | Filament-sensor-switch | Electronic/Assembly | 1
198 | Side Filament Sensor Cable | Electronic/Assembly | 1
199 | IR Filament Sensor | Electronic/Assembly | 1
200 | Side Filament Sensor Cover | Electronic/Assembly | 1
201 | NFCcoil | Electronic/Assembly | 1
202 | NFC coil cable | Electronic/Assembly | 1
203 | Any cardboard box | Electronic/Assembly | 1
204 | Top Profile | Printed/Structural | 3
205 | Side Handle | Printed/Structural | 2
206 | Front Left Profile | Printed/Structural | 1
207 | Front Right Profile | Printed/Structural | 1
208 | Top rear profile | Printed/Structural | 1
209 | El-box-cover | Printed/Structural | 1
210 | Sheet metal back cover | Printed/Structural | 1
211 | xBuddy cover | Printed/Structural | 1
212 | Puck-universal | Printed/Structural | 1
213 | Zip-tie | Other | 3
214 | Right side sheet metal | Other | 1
215 | PTFE Tube 4 x 2.5 x 45 mm | Other | 1
216 | Left side sheet metal | Other | 1
— chapter items: 36
8. TRIM, DOOR & XLCD
217 | Nylon Rivet | Fastener | 10
218 | M3x5rT screw | Fastener | 8
219 | Nylon rivet | Fastener | 4
220 | 3x8sT Screw | Fastener | 4
221 | M3nS nut | Fastener | 4
222 | M3nN nut | Fastener | 3
223 | M3x12rT screw | Fastener | 3
224 | M3x6 screw | Fastener | 2
225 | Hinge Pin 2 x 40 mm | Fastener | 2
226 | M3x8rT screw | Fastener | 2
227 | 20x6x2 Magnet | Magnet/Ball | 2
228 | Magnet Holder | Magnet/Ball | 2
229 | Insulating insert | Hardware/Consumable | 3
230 | Side door seal | Hardware/Consumable | 2
231 | Door-hinge-in | Hardware/Consumable | 2
232 | Door-hinge-out | Hardware/Consumable | 2
233 | Knob | Hardware/Consumable | 1
234 | Faston connector | Hardware/Consumable | 1
235 | Top door seal | Hardware/Consumable | 1
236 | xLCD | Electronic/Assembly | 2
237 | Upg-vent-block | Electronic/Assembly | 1
238 | xLCD Front Cover | Electronic/Assembly | 1
239 | xLCD Display-mount | Electronic/Assembly | 1
240 | Side Cover | Printed/Structural | 2
241 | Top cover | Printed/Structural | 1
242 | Vent cover | Printed/Structural | 1
243 | Bezel | Printed/Structural | 1
244 | Door | Printed/Structural | 1
245 | Door handle | Printed/Structural | 1
246 | Door handle plate | Printed/Structural | 1
— chapter items: 30

## Order List (Totals)
ORDER LIST — buy a full fresh set
Whole-printer totals per type (case/format duplicates merged). Prusa fastener codes: rT = ridged T-head, bT = countersunk, nS = square nut, nN = nyloc, w = washer, sT = self-tapping.
Fastener / Hardware | Whole-printer Qty | Category | Bought ✔ | Notes
Cable tie | 5 | Electronic/Assembly
M3x4rT screw | 50 | Fastener
Nylon rivet | 50 | Fastener
M3x10 screw | 37 | Fastener
M3x6 screw | 33 | Fastener
M3x8 screw | 24 | Fastener
M3nS nut | 23 | Fastener
M3x18 screw | 23 | Fastener
M3x8rT screw | 21 | Fastener
M3nN nut | 17 | Fastener
M3x30 screw | 15 | Fastener
M3x5rT screw | 10 | Fastener
M3x4r screw | 8 | Fastener
M3x4bT countersunk screw | 8 | Fastener
M3x8rT black screw | 8 | Fastener
M3x35 screw | 8 | Fastener
M3x10rT screw | 7 | Fastener
M3n nut | 5 | Fastener
6-32 Power Terminal screw | 4 | Fastener
M3w washer | 4 | Fastener
M3x25 screw | 4 | Fastener
M3x4 screw | 4 | Fastener
3x8sT screw | 4 | Fastener
Motor washer | 3 | Fastener
Trapezoidal nut | 3 | Fastener
M3x12rT screw | 3 | Fastener
Spacer pin | 2 | Fastener
M4x6r screw | 2 | Fastener
M3x12 screw | 2 | Fastener
Power terminal screw 6-32 | 2 | Fastener
Pin 2.9x8.5 | 2 | Fastener
M3x20rT screw | 2 | Fastener
Thumb screw | 2 | Fastener
Hinge Pin 2 x 40 mm | 2 | Fastener
2.9x6.5sT self-tapping screw | 1 | Fastener
M3x12bT countersunk screw | 1 | Fastener
M2.5x10 screw | 1 | Fastener
Socket set screw M3x25 | 1 | Fastener
Idler-nut | 1 | Fastener
M3x4T grub screw | 1 | Fastener
M2x8 screw | 1 | Fastener
Expansion joint | 8 | Hardware/Consumable
Anti-vibration foot | 4 | Hardware/Consumable
Grommet 19/16 mm | 4 | Hardware/Consumable
Insulating insert | 3 | Hardware/Consumable
Thermal pad 12x12x2.2 mm | 2 | Hardware/Consumable
Grommet 13.5/10 mm | 2 | Hardware/Consumable
Collet | 2 | Hardware/Consumable
Side door seal | 2 | Hardware/Consumable
Door-hinge-in | 2 | Hardware/Consumable
Door-hinge-out | 2 | Hardware/Consumable
Thermal pad 40x12x2.2 mm | 1 | Hardware/Consumable
Sealing plug 15.5 mm | 1 | Hardware/Consumable
Textile sleeve 520 x 8 mm | 1 | Hardware/Consumable
Fitting M5-4 | 1 | Hardware/Consumable
Knob | 1 | Hardware/Consumable
Faston connector | 1 | Hardware/Consumable
Top door seal | 1 | Hardware/Consumable
10x6x2mm magnet | 2 | Magnet/Ball
20x6x2 magnet | 2 | Magnet/Ball
magnet Holder | 2 | Magnet/Ball
7mm Ferromagnetic Ball | 1 | Magnet/Ball
GT2-20 Idler pulley | 12 | Motion / Wear
Z-rod-mount | 2 | Motion / Wear
LM8UU bearing | 2 | Motion / Wear
Smooth rod 330 x 8 mm | 2 | Motion / Wear
Rod holder rear | 2 | Motion / Wear
LM10LUU linear bearing | 2 | Motion / Wear
Smooth rod 325 x 10 mm | 2 | Motion / Wear
Belt-tensioner-pulley | 2 | Motion / Wear
Pulley T16-2GT | 2 | Motion / Wear
XY belt | 2 | Motion / Wear
Bearing 693 2RS | 2 | Motion / Wear
Spring 15x5 | 2 | Motion / Wear
Rod holder left | 1 | Motion / Wear
Rod holder right | 1 | Motion / Wear
Belt-tensioner-left | 1 | Motion / Wear
Belt-tensioner-right | 1 | Motion / Wear
Belt tensioner left assembly | 1 | Motion / Wear
Belt tensioner right assembly | 1 | Motion / Wear
Zip tie | 24 | Other
Total distinct hardware line-items | 81

## Belts • Bearings • Wear
BELTS • BEARINGS • MOTION WEAR — replace-everything list
The parts you specifically want fresh. GT2 belts, LM linear bearings & smooth rods are standard sizes available from Prusa or generic suppliers.
Part | Spec | Qty | Where used | Bought ✔ | Installed ✔ | Notes / sourcing
XY belt (GT2) | 6 mm GT2, open | 2 | CoreXY loop (X & Y) |  |  | 2 belts cut to length; set tension ~96 Hz upper / ~92 Hz lower
Motor pulley | T16-2GT (16T) | 2 | X & Y motor shafts |  |  | Grub screw lands on shaft flat
Idler pulley | GT2-20 (20T) | 12 | Carriages, mounts, tensioners |  |  | Smooth 20-tooth idlers
Tensioner pulley | Belt-tensioner-pulley | 2 | Front-corner tensioners |  |  | Printed body + captive M3nS nut
Smooth rod | 330 x 8 mm | 2 | Z bed-guide rods |  |  | Hardened/ground 8 mm (run through LM8UU)
Smooth rod | 325 x 10 mm | 2 | Y-axis carriage rods |  |  | Hardened/ground 10 mm (run through LM10LUU)
Linear bearing | LM10LUU | 2 | XY carriage (10 mm) |  |  | Long linear bearing
Linear bearing | LM8UU | 2 | Heatbed carriage (8 mm) |  |  | Standard linear bearing
Ball bearing | 693 2RS | 2 | Extruder idler |  |  | 3x8x4 sealed bearing
Linear rail | MGN-type rail | 1 | X beam (print head) |  |  | Keep clean; light lube only
Compression spring | 15 x 5 mm | 2 | Nextruder idler |  |  | Idler tension
PTFE tube | 710 x 4 x 2.5 mm | 1 | Nextruder Bowden |  |  | Replace if worn/scored
PTFE tube | 45 x 4 x 2.5 mm | 1 | Filament path (side) |  |  | Short guide tube
Anti-vibration foot | adhesive | 4 | Base |  |  | Consider TPU dampener feet mod
Textile sleeve | 520 x 8 mm | 1 | Heatbed harness |  |  | Protects flexing bed cable